## Version
SuperJX Replacement Power Supply
Design Calculations & Test Results |  |  | Copyright © 2018 Super Synth Projects, Guy Wilkinson
Author | Guy Wilkinson
Creation | 2018-07-07
Version | 1
Version | Date | Author | Change Description
1 | 2018-07-07 | Guy Wilkinson | First version for public release

## LoadRequirements
JX10 & MKS70 Current Consumption vs Upgrades
Power Rail V | Standard & PG800 mA | Power On Peak Current mA | Enhanced VFD mA | PWM mA | Enhanced VFD & PWM mA | AC/DC Max @50C mA | Worst Case mA | Max Rating % | Best Case mA | Min Rating %
15 | 220 | 600 | 220 | 380 | 380 | 1000 | 600 | 60 | 220 | 22
-15 | 220 | 600 | 220 | 380 | 380 | 1000 | 600 | 60 | 220 | 22
5 | 1268 | 1268 | 1023 | 703 | 823 | 2000 | 1268 | 63.4 | 703 | 35.15
9 | 200 | 200 | 395 | 200 | 395 | 550 | 395 | 71.8182 | 200 | 36.3636
Enhanced Graphic VFD option assumes CMOS Voice ROMs
Electronic Feature |  |  | mA
PG800 |  |  | 80
Enhanced Graphic VFD |  |  | 315
Roland VFD |  |  | 200
NMOS ROMS |  |  | 225
CMOS ROMS |  |  | 60
NMOS Voice CPUs |  |  | 320
CMOS Voice CPUs |  |  | 120

## SuperJXOriginalDesign
Original SuperJX Power Design: Mains Inlet & Earthing vs Country
Mains Voltage | Country | Mains Inlet | Earthed | Insulation Class II Mark
105 | Japan | 2 pin | No | No
110 | USA | 2 pin | No | No
220 | Europe | 2 pin | No | Yes
240 | UK | 3 pin IEC | Yes | No

## PowerConverters
Power Converters Chosen
Reference | Voltage | Wattage | Manufacturer | Part Number | Farnell
PSU1 | 5 | 10W | Mean Well | IRM-10-5 | 2815498
PSU2 & 3 | 15 | 15W | Mean Well | IRM-15-15 | 2815500
PSU4 | 9 | 5W | Vigortronix | VTX-214-005-109 | 2401043

## EarthLeakage
Earth Leakage Characteristics
Requirements
PAT Leakage Limits
Class | Appliance Type | Max Leakage mA
I | Handheld & Portable | 0.75
I | IT, Moveable, Stationary, Fixed | 3.5
I | Heating | 0.75/KW
II | All | 0.25
Theoretical Analysis
Ref | Type | Theoretical max leakage @ 240VAC mA | Theoretical max leakage @ 110VAC mA
PSU1 | IRM15-15 | 0.75 | 0.34375
PSU2 | IRM15-15 | 0.75 | 0.34375
PSU3 | IRM10-5 | 0.75 | 0.34375
PSU4 | VTX-214-005-109 | 0.3 | 0.1375
Total |  | 2.55 | 1.1687

## DCFilterPerformance
DC Output Filter Performance
Reference | Voltage | Power Rail V | Worst Case mA | Steady State Ripple mV | 10% Load Variation Ripple mV | Voltage Drop mV
PSU2 & 3 | 15 | 15 | 380 | 1.8 | 43 | 36
PSU1 | 5 | 5 | 1268 | 3.42 | 16.68 | 28
PSU4 | 9 | 9 | 395 | 3.63 | 17 | 14

## MainsInput&LoadCharacteristics
Mains Input & Load Characteristics
ACDC Conv | Out V | Max Power W | Nom Eff % | Current A | Power W | Derated Power % | Nom Mains Power W | Max Mains Power W | Nom Mains Current @240V A | Max Mains Current @240V A | Mains Current @85V A | Max Mains Current @85V A | Inrush 230VAC 0R Source Resis A
PSU1 | 15 | 15 | 82 | 0.38 | 5.7 | 38 | 6.9512 | 18.2927 | 0.028963 | 0.07622 | 0.081779 | 0.21521 | 40
PSU2 | 15 | 15 | 82 | 0.38 | 5.7 | 38 | 6.9512 | 18.2927 | 0.028963 | 0.07622 | 0.081779 | 0.21521 | 40
PSU3 | 9 | 5 | 80 | 0.395 | 3.555 | 71.1 | 4.4438 | 6.25 | 0.018516 | 0.026042 | 0.052279 | 0.073529 | 25
PSU4 | 5 | 10 | 77 | 1.268 | 6.34 | 63.4 | 8.2338 | 12.987 | 0.034307 | 0.054113 | 0.096868 | 0.15279 | 40
[6 empty] | Totals | 26.58 | 55.8224 | 0.11075 | 0.23259 | 0.31271 | 0.65673 | 145

## FuseSimulationResults
Fuse Simulation Results
Fuse Characteristics & Results |  |  | Comment
Current at max power & min voltage | 0.65673 | Amps | At mains input 85V 50/60Hz
Min nominal rating @150% | 0.9851 | Amps | General guideline to avoid nusance trips
Max nominal rating @200% | 1.3135 | Amps | General guideline to avoid nusance trips
Temperature rerating @50 degC | 1.3826 | Amps | Max ambient temperature
Minimum fuse rating chosen | 1 | Amps | Nearest preferred value from 150%
Maximum fuse rating chosen | 2 | Amps | Nearest preferred value from 200%
Fuse Type | Time Delay
Approval standard | IEC60127-2
Manufacturer | Littelfuse
Part Number - 1A | 0215001.MXP
Handling rating at 250us extrapolated - 1Amp | 60 | Amps | Pessimistic evaluation
Part Number - 2A | 0215002.MXP
Handling rating at 250us extrapolated - 2Amp | 105 | Amps | Pessimistic evaluation
PCB & Critical Components
Required PCB handling capacity @150% | 3 | Amps
Continuous PCB capacity 3mm 1oz | 5.2 | Amps | Continuous rating with 10 degree rise
Max fuse rating for 3mm PCB traces | 3.4667 | Amps
Continuous rating for CM choke | 2 | Amps | Continuous rating, peak unknown
Simulation Results 325VDC - 230VAC RMS Turn on @ 90 deg phase
Filter network peak inrush current | 14 | Amps 150uS
Peak inrush current ACDC & Filter | 103 | Amps 80uS | Lower than 140 Amps due to resistance
Average inrush current over 280uS | 60 | Amps
Conclusions
Fuse chosen meets requirements for inrush that is in practice much smaller in energy.
T1A or T2A IEC fuse is rated low enough to protect PCB & choke from overload. T2A avoids potential nuisance trips.

## TestResults
Tests Performed
No Load | Equipment | Actual Performance |  | Expected Result by Analysis |  |  | Scope
|  | Measure | Units | Max | Min | Result | Trace
Mains Input | DMM (RMS) | 234 | V AC | N/A | N/A | N/A
Mains Input Current | DMM (RMS) | 54.5 | mA AC | 16.9231 | 15 | Unexpected
CN1 DC Power +15V Regulation | DMM | 15.02 | V | 15.375 | 14.625 | OK
CN1 DC Power -15V Regulation | DMM | -15.05 | V | -15.375 | -14.625 | OK
CN1 DC Power +5V Regulation | DMM | 4.99 | V | 5.125 | 4.875 | OK
CN1 DC Power +9V Regulation | DMM | 9.14 | V | 9.18 | 8.82 | OK
Display Power Regulation | DMM | 9.14 | V | 9.18 | 8.82 | OK
PSU1 Out AC PkPk Ripple | Scope | 42.1 | mV | 200 | 20 | OK | 0, 1
CN1 DC Power +15V AC PkPk Ripple | Scope | 11.2 | mV | 50 | 0 | OK | 2
PSU2 Out AC PkPk Ripple | Scope | 42 | mV | 200 | 20 | OK
CN1 DC Power -15V AC PkPk Ripple | Scope | 11.4 | mV | 50 | 0 | OK
PSU3 Out AC PkPk Ripple | Scope | 38.4 | mV | 200 | 20 | OK |  | 180Hz (power save mode)
CN1 DC Power +5V AC PkPk Ripple | Scope | 38.4 | mV | 50 | 0 | OK
PSU4 Out AC PkPk Ripple | Scope | 42.5 | mV | 200 | 20 | OK | 5, 6
CN1 DC Power +9V AC PkPk Ripple | Scope | 11.2 | mV | 50 | 0 | OK
Display Power +9V AC PkPk Ripple | Scope | 11.2 | mV | 50 | 0 | OK
Resistive Loaded 15V@1A/5V@1.7A/9V@0.54A | Equipment | Actual Performance |  | Expected Result by Analysis |  |  | Scope
|  | Measure | Units | Max | Min | Result | Trace
Mains Input | DMM (RMS) | 234 | V AC | N/A | N/A | N/A
Mains Input Current | DMM (RMS) | 332.9 | mA AC | 277.8718 | 230.0769 | Unexpected
PSU1 Out DC Power +15V regulation | DMM | 14.96 | V | 15.375 | 14.625 | OK
CN1 DC Power +15V Regulation | DMM | 14.79 | V | 15.2566 | 14.4834 | OK
L2 Voltage Drop | DMM | 141.6 | mV | 118.4211 | 71.0526 | Unexpected
PSU2 Out DC Power -15V regulation | DMM | -15 | V | -15.375 | -14.625 | OK
CN1 DC Power -15V Regulation | DMM | -14.81 | V | -15.4934 | -14.7738 | OK
L3 Voltage Drop | DMM | -148.8 | mV | -118.4211 | -71.0526 | Unexpected
PSU3 Out DC Power +5V regulation | DMM | 4.98 | V | 5.125 | 4.875 | OK
CN1 DC Power +5V Regulation | DMM | 4.87 | V | 5.0781 | 4.8281 | OK
L4 Voltage Drop | DMM | 65.9 | mV | 46.9243 | 28.1546 | Unexpected
PSU4 Out DC Power +9V regulation | DMM | 9.14 | V | 9.18 | 8.82 | OK
CN1 DC Power +9V Regulation | DMM | 9.11 | V | 9.1554 | 8.7954 | OK
L5 Voltage Drop (Loaded to 540mA) | DMM | 22.2 | mV | 24.5886 | 14.7532 | OK
Display Power Regulation | DMM | 9.11 | V | 9.1561 | 8.7961 | OK
L6 Voltage Drop (Loaded to 540mA) | DMM | 22.2 | mV | 23.9241 | 14.3544 | OK
PSU1 Out AC PkPk Ripple | Scope | 68 | mV | 200 | 20 | OK | 7
CN1 DC Power +15V AC PkPk Ripple | Scope | 8.8 | mV | 50 | 0 | OK | 8
PSU2 Out AC PkPk Ripple | Scope | 58.4 | mV | 200 | 20 | OK
CN1 DC Power -15V AC PkPk Ripple | Scope | 6 | mV | 50 | 0 | OK
PSU3 Out AC PkPk Ripple | Scope | 184 | mV | 200 | 20 | OK | 10 | max 224, min 144
CN1 DC Power +5V AC PkPk Ripple | Scope | 4.16 | mV | 50 | 0 | OK | 9
PSU4 Out AC PkPk Ripple | Scope | 142 | mV | 200 | 20 | OK | 11
CN1 DC Power +9V AC PkPk Ripple | Scope | 31.6 | mV | 50 | 0 | OK | 12, 13
Display Power +9V AC PkPk Ripple | Scope | 31.6 | mV | 50 | 0 | OK
Powering Instrument (VFD/PWM) | Equipment | Actual Performance |  | Expected Result by Analysis |  |  | Scope
|  | Measure | Units | Max | Min | Result | Trace
Mains Input | DMM (RMS) | 238 | V AC | N/A | N/A | N/A
Mains Input Current | DMM (RMS) | 156 | mA AC | 148.1092 | 105.7563 | Unexpected
CN1 DC Power +15V Regulation | DMM | 14.95 | V | 15.3335 | 14.5835 | OK
L2 Voltage Drop | DMM | 41.5 | mV | 45 | 27 | OK
CN1 DC Power -15V Regulation | DMM | -14.98 | V | -15.2547 | -14.6547 | OK
L3 Voltage Drop | DMM | 45.3 | mV | 45 | 27 | Unexpected
CN1 DC Power +5V Regulation | DMM | 4.94 | V | 5.09 | 4.8478 | OK
L4 Voltage Drop | DMM | 27.2 | mV | 35 | 21 | OK
CN1 DC Power +9V Regulation | DMM | 9.08 | V | 9.1762 | 8.8163 | OK
L5 Voltage Drop (PG800 Connected) | DMM | 1.9 | mV | 3.75 | 0 | OK
Display Power Regulation | DMM | 9.06 | V | 9.1625 | 8.8025 | OK
L6 Voltage Drop | DMM | 12.6 | mV | 17.5 | 10.5 | OK
CN1 DC Power +15V AC PkPk Ripple | Scope | 25.2 | mV | 50 | 0 | OK | 14
PSU1 Out AC PkPk Ripple | Scope | 40.8 | mV | 200 | 20 | OK | 15, 16
CN1 DC Power -15V AC PkPk Ripple | Scope | 18 | mV | 50 | 0 | OK
PSU2 Out AC PkPk Ripple | Scope | 33.6 | mV | 200 | 20 | OK
CN1 DC Power +5V AC PkPk Ripple | Scope | 34 | mV | 50 | 0 | OK | 17
PSU3 Out AC PkPk Ripple | Scope | 88 | mV | 200 | 20 | OK | 18, 19
CN1 DC Power +9V AC PkPk Ripple | Scope | 43.2 | mV | 50 | 0 | OK
PSU4 Out AC PkPk Ripple | Scope | 154 | mV | 200 | 20 | OK | 20, 21
Display Power +9V AC PkPk Ripple | Scope | 55.2 | mV | 200 | 0 | OK | 22, 23
Note that ripple is primarily result of instrument conducted emissions & loading.
Resistive Loaded 15V@1A/5V@1.7A/9V@5.4A
ACDC Temperature measurement | Position | Ambient | Temp deg C | Rise | Projected @ 35 degC
After 1 Hour
PSU1 | center | 22.5 | 57.5 | 35 | 70
PSU1 | DC terminals | 22.5 | 54.5 | 32 | 67
PSU2 | center | 22.5 | 53.5 | 31 | 66
PSU3 | DC terminals | 22.5 | 46 | 23.5 | 58.5
PSU4 | center | 22.5 | 37.5 | 15 | 50
Powering Instrument (VFD/PWM) - Open Casing
ACDC Temperature measurement | Position | Ambient | Temp deg C | Rise deg C | Projected @ 35 degC
After 1 Hour
PSU1 | center | 22 | 44.5 | 22.5 | 57.5
PSU2 | center | 22.5 | 44.5 | 22 | 57
PSU3 | center | 22.5 | 45.5 | 23 | 58
PSU4 | center | 22.5 | 42 | 19.5 | 54.5
After 2 Hours
PSU1 | center | 20.5 | 45.5 | 25 | 60
PSU2 | center | 20.5 | 48.5 | 28 | 63
PSU3 | center | 20.5 | 47 | 26.5 | 61.5
PSU4 | center | 20 | 43 | 23 | 58
Powering Instrument (VFD/PWM) - Closed Casing
Temperature measurement | Position | Time Hr | Ambient | Temp deg C | Rise deg C
Inside case between CN2 and CN3 | DC Power Wires | 1 | 22.5 | 29 | 6.5
Outside case, hottest part 10mm NW "TONE EDIT MAP" label. Hot area approx 20x60mm | Lid | 2 | 22.5 | 29 | 6.5
Powering Instrument with Roland PSU (VFD/PWM) - Closed Casing
Temperature measurement | Position | Time Hr | Ambient | Temp deg C | Rise deg C
Outside case, hottest part 10mm NW "TONE EDIT MAP" label, hot area 150x100mm | Lid | 2 | 22.5 | 34 | 11.5
Earth Leakage Tests
Test Performed
Leakage Test Method |  | Leakage @ 240VAC mA
AC RMS Milliameter (Low resolution) |  | 0.2
Resistive shunt 10K ohm AC RMS DVM (Accurate) |  | 0.283
Conclusion
Replacement power supply does not meet class II isolation, therefore the instrument should be wired as class I, i.e. with a protective earth. Using measurement, it can be calculated that on average, each ACDC converter has an input to output capacitance of 500pF that leads to this leakage. It is likely that the close coupling of the output transformers and internal layout and expected.
Fuse Tests
Fuse Type | Time Delay
Approval standard | IEC60127-2
Manufacturer | Littelfuse
Part Number - 1A | 0215001.MXP
Opened after 23 cycles of unloaded and pulling plug (worst case) from wall socket. Deemed borderline and expected.
Part Number - 2A | 0215002.MXP
Didn't open after 30 cycles of pulling plug from wall socket. Didn't open after 30 cycles of power switch on Roland JX10 performed 3 per day over 2 weeks.
Fuse Type | Fast Blow
Approval standard | DIN41660
Manufacturer | Wickmann
Part Number - 2A | F2A19194
Didn't open after 30 cycles at maximum power rating. Unexpected result because fast blow do not tolerate inrush current.
Summary
Part Chosen: 2Amp IEC Time Delay | 0215002.MXP
Aligns with results from model, T2A fuse type required.