## Preset Functions
Calibration Preset Potentiometers
Preset | Description
RV3 | Keyboard Pitch Spread
RV12 | Transpose -2 Octave Tuning
RV13 | Transpose +2 Octave Tuning
RV15 | Triangle Symmetry
RV11 | Square Wave Max PWM Duty Cycle
RV22 | VCA Control Breakthrough
RV20 | VCF Pitch Spread
RV28 | ADSR Alignment (Release Gating)

## Controls (hidden)
Front Panel Controls
Section | Pot/Switch | Parameter | Ranges
KB | RV2 | Portamento | Fast/Slow
KB | RV4 | Pitch Bend | Down/Up
KB | SW3 | Pitch Control | Norm/New Pitch Detector
OSC VCO | SW4 | VCO Waveform | Tri-Saw/Sq-PWM
OSC VCO | RV14 | VCO Shape | Min/Max
OSC VCO | RV10 | VCO S-OSC Shape | Off/Max
OSC VCO | RV16 | VCO Level | Off/Max
OSC VCO | RV6 | VCO Pitch Noise S&H | Off/Max
OSC VCO | RV7 | VCO Pitch Noise ADSR | Off/Max
OSC VCO | RV8 | VCO Pitch Noise S-OSC Tri | Off/Max
OSC VCO | RV9 | VCO Pitch Noise S-OSC Squ | Off/Max
OSC VCO | SW2 | VCO Control | KB/S-OSC
OSC VCO | RV5 | VCO Tune | Min/Max
OSC VCO | SW5 | VCO Transpose | -2 Oct/+2 Oct
NOISE | RV33 | Noise Level | Off/Max
S-OSC | RV32 | S-OSC Speed | Slow/Fast
VCF | RV19 | VCF Resonance | Min/Osc
VCF | RV17 | VCF Frequency | Min/Max
VCF | RV18 | VCF S-OSC Sweep | Off/Max
VCF | RV30 | VCF AD Sweep | -5/5
VCF | SW16 | VCF Control | KB/Random/Off
VCF | SW6 | VCF Shape | BP/LP
VCF AD | RV26 | VCF Attack | Fast/Slow
VCF AD | RV23 | VCF Decay | Fast/Slow
VCF AD | SW8 | VCF AD | Single Shot/Hold On
ENVELOPE | RV24 | ENV Attack | Fast/Slow
ENVELOPE | RV29 | ENV Sustain Level | Quiet/Loud
ENVELOPE | RV27 | ENV Decay | Fast/Slow
ENVELOPE | RV25 | ENV Release | Fast/Slow
ENVELOPE | SW7 | ENV Repeat | On/Norm/KB Gate
ENVELOPE | SW9 | ENV Bypass | On/ADSR

## Initial
Initial Control Positions
Section | Pot/Switch | Parameter | Ranges | Initial Setup
KB | RV2 | Portamento | Fast/Slow | CCW
KB | RV4 | Pitch Bend | Down/Up | MID
KB | SW3 | Pitch Control | Norm/New Pitch Detector | LEFT
OSC VCO | SW4 | VCO Waveform | Tri-Saw/Sq-PWM | CCW
OSC VCO | RV14 | VCO Shape | Min/Max | CCW
OSC VCO | RV10 | VCO S-OSC Shape | Off/Max | CCW
OSC VCO | RV16 | VCO Level | Off/Max | CW
OSC VCO | RV6 | VCO Pitch Noise S&H | Off/Max | CCW
OSC VCO | RV7 | VCO Pitch Noise ADSR | Off/Max | CCW
OSC VCO | RV8 | VCO Pitch Noise S-OSC Tri | Off/Max | CCW
OSC VCO | RV9 | VCO Pitch Noise S-OSC Squ | Off/Max | CCW
OSC VCO | SW2 | VCO Control | KB/S-OSC | LEFT
OSC VCO | RV5 | VCO Tune | Min/Max | MID
OSC VCO | SW5 | VCO Transpose | -2 Oct/+2 Oct | MID
NOISE | RV33 | Noise Level | Off/Max | CCW
S-OSC | RV32 | S-OSC Speed | Slow/Fast | CCW
VCF | RV19 | VCF Resonance | Min/Osc | CCW
VCF | RV17 | VCF Frequency | Min/Max | CW
VCF | RV18 | VCF S-OSC Sweep | Off/Max | CCW
VCF | RV30 | VCF AD Sweep | -5/5 | MID
VCF | SW16 | VCF Control | KB/Random/Off | LEFT
VCF | SW6 | VCF Shape | BP/LP | RIGHT
VCF AD | RV26 | VCF Attack | Fast/Slow | CCW
VCF AD | RV23 | VCF Decay | Fast/Slow | CCW
VCF AD | SW8 | VCF AD | Single Shot/Hold On | LEFT
ENVELOPE | RV24 | ENV Attack | Fast/Slow | CCW
ENVELOPE | RV29 | ENV Sustain Level | Quiet/Loud | CW
ENVELOPE | RV27 | ENV Decay | Fast/Slow | CCW
ENVELOPE | RV25 | ENV Release | Fast/Slow | CCW
ENVELOPE | SW7 | ENV Repeat | On/Norm/KB Gate | MID
ENVELOPE | SW9 | ENV Bypass | On/ADSR | RIGHT

## Calibration
Calibration Procedure
Keyboard Pitch Spread
Preset Adjustment | RV3
Set up initial conditions for controls
Scope on High Output
Press Top C
Adjust RV5 so that Scope shows 500Hz
If pot is crackly and unstable choose another frequency
Press key 2 octaves down
Adjust RV3 until 125 Hz is output
Repeatedly strike key to confirm
Check 250 Hz one octave down and 62.5Hz 3 octaves down
Transpose -2 Octave Tuning
Preset Adjustment | RV12
VCO Transpose | SW5 | LEFT
Press Top C
Adjust RV12 until scope shows 125Hz
Alternatively by ear, adjust RV12 until 2 oct down SW5 MID and Top C SW5 LEFT are same frequency
Transpose +2 Octave Tuning
Preset Adjustment | RV13
VCO Transpose | SW5 | RIGHT
Press Top C
Adjust RV13 until scope shows 2KHz
Alternatively by ear, adjust RV12 until Top C SW5 MID and 2 Oct Down SW5 RIGHT are same frequency
Return SW5 to MID
Triangle Symmetry
Preset Adjustment | RV15
VCO Shape | RV14 | CW
Place Scope probe (x10) on junction of R57 & R59
Press Top C
Adjust RV15 until the triangle wave is symmetrical. Use transpose switch to check 2 octaves up and down.
A small negative going spike at the bottom peak will be seen.
Square Wave Max PWM Duty Cycle
Preset Adjustment | RV11
VCO Transpose | SW5 | RIGHT
VCO S-OSC Shape | RV10 | CCW
VCO Shape | RV14 | CW
Place Scope probe (x10) on junction of D13 & D14
Adjust RV11 until nearly 100% duty cycle but with definite negative going spike.
Test duty cycle range approx 45 to 98% by adjusting RV14
VCA Control Breakthrough
Preset Adjustment | RV22
S-OSC Speed | RV32 | 3
ENV Attack | RV24 | CCW
ENV Sustain Level | RV29 | CCW
ENV Decay | RV27 | CCW
VCO Level | RV16 | CCW
Noise Level | RV33 | CCW
ENV Repeat | SW7 | LEFT
Scope on High Output
Momentarily Press Top C
Adjustment of RV32 may be needed to repeat the breakthrough.
Alternatively repeat hit Top C to see breakthrough effects when SW7 set MID.
Adjust RV22 until breakthrough has disappeared or very minimal.
VCF Pitch Spread
Preset Adjustment | RV20
ENV Repeat | SW7 | RIGHT
VCF Control | SW16 | LEFT
VCF S-OSC Sweep | RV18 | CCW
VCO Level | RV16 | CCW
VCF Resonance | RV19 | CW
Scope on High Output
Press Top C
Oscillation is shown on output
Adjust RV19 until 1KHz is generated
Press key two octaves down and should show 250Hz
Adjust RV20 until 250Hz is generated
Check that one octave down is 500Hz
ADSR Alignment (Release Gating)
Preset Adjustment | RV28
VCF Resonance | RV19 | CCW
VCF Frequency | RV17 | CW
VCO Waveform | SW4 | CCW
VCO Shape | RV14 | CCW
ENV Attack | RV24 | CCW
ENV Sustain Level | RV29 | CW
ENV Decay | RV27 | CCW
ENV Release | RV25 | CW
ENV Repeat | SW7 | MID
ENV Bypass | SW9 | RIGHT
Audible method: Press key and listen for release ending gracefully. Adjust RV28 if cuts off early or late.
Scope method:
Attach scope channel 1 to D30 Cathode, scope channel 2 to junction R102 & R105
Check that channel 1 shows the envelope ending gracefully at the switching point shown on channel 2
Adjust RV28 to prevent abrupt or late ending of the envelope.