## Project
Project Workbook for Refurbishment of Oberheim OB-X Synthesizer
V1 | 2025-07-12 | First Version, Guy Wilkinson

## OBX Design Issues
OB-X Design Issues
Not using nRD
Patch memory design has bus contention due to lack of use of nRD signal. During write on a Z80 bus, the RAM output is active 100ns after MREQ and data bus is active for 406nS before nWR is activated.
Writing to ROM space causes bus contention because it is not gated with nRD in the decode logic
Reading latch registers nLRx causes them to be corrupted - not defensive
Pitch bend circuitry
Add additional 1N4148 diodes in series with each diode connected to pin 1 A1, this increases dead-band region to accommodate worn out brush inside bender potentiometer. This also reduces leakage currents from adding input offset. Change the IC A1 from LM324 to an LT1946IN higher precision Op Amp, this made a difference of input offset 2mV that was noticeable for pitch. With better amp, the 1Mohm resistor on input pin 6 needs removing as bias currents are lower and performance of circuit is now symmetrical. Tuned T1 by monitoring A1 pin 1 and setting so that moving lever from each direction leads to a voltage magnitude that is equal from either direction, around 480mV. I think this represents the side to side movement of the brush inside the potentiometer or mechanical slip in the mechanism. Set T1 and T2 to eactly 1.000V away from norm (output pin N1) when octave switch in down position. Set bender to "Narrow" and set T3 so that output pin N1 is 0.167V.
Master Tune Control
discovered excessive noise on Master Tune circuit arriving from Potentiometer. This is a high impedance circuit and subject to crosstalk, added a 0.1uF capacitor to board to eradicate before the deadband network.

## Misc Parts
Miscellaneous Parts Used
A list of a few parts that took a long time to find and work out
Voice Card Connectors
| Quantity | Manu | Part Number | Description
| 1 | Molex | 0009483084 | 8 Way Bottom Entry PCB header 0.156" / 3.96mm pitch
| 2 | Molex | 0009483104 | 10 Way Bottom Entry PCB header 0.156" / 3.96mm pitch
| 3 | Molex | 0009483034 | 3 Way Bottom Entry PCB header 0.156" / 3.96mm pitch
| 1 | Molex | 0009483044 | 4 Way Bottom Entry PCB header 0.156" / 3.96mm pitch
TropicalFish Capacitor Replacement
|  | KEMET | MMK10104J63A01L4BULK | 0.1uF 63V 5%
|  | KEMET | MMK10223K400A01L16.5TR18 | 400volts 0.022uF 10%
|  | KEMET | MMK10473K100A01L4BULK | 100volts 0.047uF 10%
Front Panel
| 39 | CK | SETL BK RD 7.62 AU OA | SWITCH PUSH SPDT 0.01A 24V with Red LED
| 1 | CK |  | SWITCH PUSH SPDT 0.01A 24V (no LED)
Mains Section
| 3 | Qualtek | Q2-F-1/4-01-SS500FT | 1/4" black heatshrink
| 1 | Schaffner | FN9222-6-06 | Filter 250V AC 6A, .78mH IEC INLET
Side Panel fixing screws
| 12 | Spalding Fasteners |  | UNC Number 8, 32 thread per inch posi raised countersunk screw, 1.152" long, thread 0.962", 0.317" head dia
https://www.trfastenings.com/knowledge-base/thread-geometries/unified-coarse-unc
Suggested Transistor Replacement
|  | Onsemi / Fairchild | J112-D74Z | N-Channel Switch / JFET | Note that Vgs will be different and tuning set up may be affected
|  | Central Semiconductor | 2N3905 PBFREE | PNP Gen Pur SS / Bipolar Transistors - BJT
|  | Onsemi / Fairchild | 2N3904TFR | Bipolar Transistors - BJT NPN
Jack Sockets
| 2 | Switchcraft | 112BPCX | Phone Connectors Phone Connectors 3C ENCLOSED 1/4" |  | 502-112BPCX
| 4 | Switchcraft | 112APCX | Phone Connectors Phone Connectors 2C ENCLOSED 1/4" |  | 502-112APCX
| 5 | Switchcraft | 111X | Phone Connectors Phone Connectors 2C ENCLOSED 1/4" |  | 502-111X
| 1 | Switchcraft | 114BX | Phone Connectors Phone Connectors 3C ENCLOSED 1/4" |  | 502-114BX
| 3 | Switchcraft | 142AX | Phone Connectors Phone Connectors 2C 3.5MM ENCLOSED |  | 502-142AX
Exponential Converter module - CA3086 Replacement Module Project Only
| 2 | Yageo Nexensos | 32207615 | SENSOR RTD 1KOHM 0.3% 0805 (PTS resistor range)
| 2 | Vishay Dale | TNPW080514K7BEEA | RES 14.7K OHM 0.1% 0.26W 0805 25ppm
| 2 | Stackpole | RNF12DBC825K | RES 825K OHM 0.5% 1/2W AXIAL | Replacement for 750K resistor, ideally need 15ppm 0.1% H8825KBYA TE Connectivity
| 2 | Bourns | CR0805-J/-000ELF | 0R Link to bypass the series option

## Mainboard ICs
Mainboard : Digital Control Circuit Parts
Mfr. No | Description | Qty | Price (GBP) | Ext.: (GBP)
SN74HC174N | Flip-Flops Hex w/ Clear | 9 | £1.28 | £11.52
CD4053BE | Multiplexer Switch ICs Triple 2-Ch Analog | 11 | £0.395 | £4.35
CD4051BE | Multiplexer Switch ICs 8-Channel Analog | 10 | £0.372 | £3.72
CD4099BE | Latches 8-Bit Addressable | 1 | £0.568 | £0.57
CD4013BE | Flip-Flops Dual CMOS | 3 | £0.48 | £1.44
CD4066BE | Analogue Switch ICs Quad | 2 | £0.408 | £0.82
CD4018BE | Counter ICs CMOS Prest Div-by-N | 1 | £0.808 | £0.81
CD4001BE | Logic Gates CMOS Quad 2-In | 2 | £0.512 | £1.02
CD4040BE | Counter ICs 12 STAGE BINARY CNTR | 1 | £0.703 | £0.70
CD4011BE | Logic Gates Quad 2-Input | 1 | £0.512 | £0.51
CD4021BE | Counter Shift Registers 8-Bit Shift | 1 | £0.998 | £1.00
CD4049UBE | Buffers & Line Drivers Hex Inverting | 1 | £0.416 | £0.42
CD4028BE | Encoders, Decoders, Multiplexers & Demultiplexers BCD-to-Decimal | 1 | £0.72 | £0.72
CD74HCT42E | Encoders, Decoders, Multiplexers & Demultiplexers High Speed CMOS | 4 | £1.09 | £4.36
SN74HC42N | Encoders, Decoders, Multiplexers & Demultiplexers 4-10 Line (1 of 10) | 2 | £0.576 | £1.15
CD74HCT161E | Counter ICs Sync 4-Bit Binary | 1 | £0.792 | £0.79
CD74HCT00E | Logic Gates Quad 2-Input | 3 | £0.488 | £1.46
SN74HCT04N | Inverters Hex | 2 | £0.576 | £1.15
SN74HCT74N | Flip-Flops Dual | 1 | £0.464 | £0.46
LM340T-12/NOPB | Linear Voltage Regulators 3-TERMINAL POS REG | 1 | £1.21 | £1.21
LM340T-15/NOPB | Linear Voltage Regulators 3-TERMINAL POS REG | 1 | £1.50 | £1.50
LM7905CT/NOPB | Linear Voltage Regulators 3-Terminal Neg Vltg | 1 | £2.06 | £2.06
LM7915CT/NOPB | Linear Voltage Regulators 3-Terminal Neg Vltg | 1 | £1.28 | £1.28
C420C104K5R5TA | Multilayer Ceramic Capacitors MLCC - Leaded 50V 0.1uF X7R 10% | 30 | £0.077 | £2.31
CA3240EZ | Operational Amplifiers - Op Amps OPAMP 2X 4.5MHZ LWBI AS 0.05NA 8PDIP | 1 | £2.71 | £2.71
Z84C0006PEG | Microprocessors - MPU Microprocessors - MPU 6MHz Z80 CMOS CPU XT | 1 | £7.77 | £7.77
Mainboard : Analogue Control Circuit Parts
Mfr. No | Description | Qty | Price (GBP) | Ext.: (GBP)
TL072BCP | Operational Amplifiers - Op Amps Operational Amplifiers - Op Amps JFET Input Low N | 10 | £0.592 | £0.592
CA3240EZ | Operational Amplifiers - Op Amps Operational Amplifiers - Op Amps OPAMP 2X 4.5MHZ LWBI AS 0.05NA 8PDIP | 8 | £2.71 | £2.71
TL071IP | Operational Amplifiers - Op Amps Operational Amplifiers - Op Amps Low Noise JFET Input | 32 | £0.402 | £0.402
LM324AN/NOPB | Operational Amplifiers - Op Amps Operational Amplifiers - Op Amps LOW PWR QUAD OP AMP | 3 | £0.946 | £0.946
TL074CN | Operational Amplifiers - Op Amps Operational Amplifiers - Op Amps JFET Input Low Noise | 4 | £0.752 | £0.752
TL072CP | Operational Amplifiers - Op Amps Operational Amplifiers - Op Amps JFET Input Low Noise | 8 | £0.64 | £0.64
LM311N/NOPB | Analog Comparators Analog Comparators VOLTAGE COMPARATOR | 1 | £0.792 | £0.792
LM1458N/NOPB | Operational Amplifiers - Op Amps Operational Amplifiers - Op Amps DUAL OPERATIONAL AMP | 4 | £0.886 | £0.886
LM741CN/NOPB | Operational Amplifiers - Op Amps Operational Amplifiers - Op Amps Op-Amp | 42 | £0.588 | £0.588
3296W-1-103RLF | Trimmer Resistors - Through Hole Trimmer Resistors - Through Hole 3/8" 10Kohms Sealed Vertical Adjust | 4 | £1.88 | £1.88
3296W-1-104LF | Trimmer Resistors - Through Hole Trimmer Resistors - Through Hole 3/8" 100Kohms Sealed Vertical Adjust | 2 | £1.88 | £1.88
3296W-1-102LF | Trimmer Resistors - Through Hole Trimmer Resistors - Through Hole 3/8" 1Kohms Sealed Vertical Adjust | 2 | £1.94 | £1.94
LM78L15ACZ/NOPB | Linear Voltage Regulators Linear Voltage Regulators 3-Terminal Pos Reg | 10 | £0.98 | £0.98
MC79L15ACLP | Linear Voltage Regulators Linear Voltage Regulators 15V Fixed Neg | 10 | £0.877 | £0.877
1-2199298-2 | IC & Component Sockets IC & Component Sockets 8P DIP SKT 300 CL LADDER | 100 | £0.141 | £0.141
115-43-314-41-003000 | IC & Component Sockets IC & Component Sockets 14P TIN PIN GLD CONT | 1 | £1.17 | £1.17
This list is not comprehensive, just a few critical parts to get debugging started

## Voice Connector Allocations
Voice Board Tuning Trimmer Positions & Layout | Voice Board Connector Allocations
| Pin | Symbol | Name & Control | Type | Function & Approximate Signal Range | Note
| A3 | FTA | Fine Tune VCO1 | Analogue | 2.674V | No cal, mid range
| A2 | GND | Ground / 0V | Signal Return | 0V
| A1 | FTB | Fine Tune VCO2 | Analogue | 2.674V | No cal, mid range
| Pin | Symbol | Name & Control | Type | Function & Approximate Signal Range | Note
| B8 | PW2 | Pulse Width Osc 2 | Analogue | -0.833 to +1.646
| B7 | PW1 | Pulse Width Osc 1 | Analogue | -0.850 to +1.627
| B6 | - | Not Connected | -
| B5 | - | Not Connected | -
| B4 | - | Not Connected | -
| B3 | - | Not Connected | -
| B2 | CMOD | X MOD | Logic | Off 0V or On 5V
| B1 | GND | Ground / 0V | Signal Return | 0V
| Pin | Symbol | Name & Control | Type | Function & Approximate Signal Range | Note
| C3 | GATE | Keyboard Gate | Logic | Off 0V or On 5V
| C2 | GND | Ground / 0V | Signal Return | 0V
| C1 | KEYCV | Keyboard 1V/Oct | Analogue | 0 (Key C0) to 5V (Key C5) Key only | Irrespective of Oct switch
| Pin | Symbol | Name & Control | Type | Function & Approximate Signal Range | Note
| D10 | VCO1F | VCO 1 Frequency | Analogue | 0V to 3V (Oct Sw Down) 2V to 5V (Oct Sw Up) | Altered by Oct Switch 0/+1/+2
| D9 | VCO2F | VCO 2 Frequency | Analogue | 0V to 5V (Oct Sw Down) 2V to 7V (Oct Sw Up) | Altered by Oct Switch 0/+1/+2
| D8 | SYNC | SYNC | Logic | Off 0V or On 5V
| D7 | NOISE | Noise waveform | Logic | Random Squ Waveform Max 60uS, Min 10uS pulses -1.24 to +1.44V
| D6 | VCO2L | VCO2 Half Level | Logic | Off/Full 0V or Half Level 5V
| D5 | VCFP | Filer Pedal | Analogue | No pedal +2.894V, Pedal Min 0V Max +4.500V | Pedal pot 50K
| D4 | WAVE2 | SAW / PULSE | Logic | Saw 0V or Pulse 5V
| D3 | WAVE1 | SAW / PULSE | Logic | Saw 0V or Pulse 5V
| D2 | TRACK | Filter KBD | Logic | No Kbd Track 0V or Kbd Track 5V
| D1 | FSUS | Filter Env Sustain | Analogue | 0 to 5.25V
| Pin | Symbol | Name & Control | Type | Function & Approximate Signal Range | Note
| E10 | FRLS | Filter Env Release | Analogue | -1.9mV to -257.5mV
| E9 | FDCY | Filter Env Decay | Analogue | -0.9mV to -256.3mV
| E8 | FATK | Filter Env Attack | Analogue | +2mV to -253.9mV
| E7 | RES | Filter Resonance | Analogue | Min +5.25V to Max 0V
| E6 | VCFM | Filter Modulation | Analogue | 0 to 5.25V
| E5 | VCFF | Filter Frequency | Analogue | 0 to 5.25V
| E4 | ASUS | Loud Env Sustain | Analogue | 0 to 5.25V
| E3 | ARLS | Loud Env Release | Analogue | -0.9mV to -256.3mV
| E2 | ADCY | Loud Env Decay | Analogue | -0.4mV to -256.6mV
| E1 | AATK | Loud Env Attack | Analogue | -0.3 to -255.0mV
| Pin | Symbol | Name & Control | Type | Function & Approximate Signal Range | Note
| F4 | -19 | Power -19V | Neg Power | -18.98V
| F3 | GND | Ground / 0V | Power Return | 0V
| F2 | GND | Ground / 0V | Power Return | 0V
| F1 | +19 | Power +19V | Pos Power | +19.0V
| Pin | Symbol | Name & Control | Type | Function & Approximate Signal Range | Note
| G3 | GND | Ground / 0V | Signal Return | 0V
| G2 | OUT | Audio Out | Analogue | Highest Signal Seen 7V AC Pk to Pk +3.5V to -3.5V
| G1 | GND | Ground / 0V | Signal Return | 0V

## Voice Board Layout
Voice Board Tuning Trimmer Positions & Layout

## Links
Miscellaneous Links During Initial Research
Oberheim OB-X Analog Polyphonic Synthesizer | http://www.analoguediehard.com/studio/keyboards/oberheim_obx/index.html
Oberheim OB-X No. 802311 | https://www.flickr.com/photos/krunkwerke/albums/72157614335647666/
OB-X Internals | https://upload.wikimedia.org/wikipedia/commons/e/ef/Oberheim_OB-X_internals.jpg
JL Cooper Patch 96 | https://www.facebook.com/groups/vintagesynthrepair/posts/3009522485857508/?comment_id=3009649999178090&notif_id=1712488549237551&notif_t=group_comment
Electric Druid AS3080 | https://electricdruid.net/product/as3080e-ota/
Electric Druid AS3310 | https://electricdruid.net/product/as3310-vcadsr/
Capacitor Colour Code Calculator | https://www.vwlowen.co.uk/java/polycap.htm
Other Interesting Articles
OBERHEIM OBX ROM HACK | http://www.retrosynth.com/docs/obx/rom_hack/

## TuningFrequencies
Tuning Scale for OBX
Calibrate Voice Card B1 VCO1 to this using frequency counter first before tuning all other VCOs and cards to match using beat frequency technique
Octave Switch & Key Position |  |  | Ideal Frequency Hz
Down C0 |  |  | 32.7
Down C1 | Mid C0 |  | 65.41
Down C2 | Mid C1 | Up C0 | 130.81
Down C3 | Mid C2 | Up C1 | 261.63
Down C4 | Mid C3 | Up C2 | 523.25
Down C5 | Mid C4 | Up C3 | 1046.5
| Mid C5 | Up C4 | 2093
|  | Up C5 | 4186.01
https://mixbutton.com/music-tools/frequency-and-pitch/music-note-to-frequency-chart

## Tuning Procedure
Voice Card Tuning Procedures & Notes
Once a single card is calibrated perfectly, tune rest audibly against it
Allegedly on YouTube video: "Different quantities of voice cards skew the filter tuning due to loading of the OP amps" I haven't found this to be true
Critical Items before tuning
Calibrate DAC
Calibrate Bender
Make sure that no bender offset exists before calibration of octave switch and tuning and don’t touch it again during tuning
Set Master tune knob mid way and ensure voltage at potentiometer wiper is as close to zero as possible.
Calibrate octave switch, each position of switch should offset by a difference of 1.000 V from center position. If this is correct then it means that it can be used to get voice card properly tuned over wide range.
Test switch 1 in down position (when lid open) prevents an autotune sequence from occurring at power on and Fine tune FTA/FTB outputs to each card are set in mid position.
Corrupt memory or previously written calibration can be present, a failed autocal will result in writing of FTA/FTB values at mid point (same effect as test switch in down position at power on).
Voice card set up
If pots are new or not been ratiometrically replaced, then set them mid position before installation.
"Hi Track" adjustmnet is a devil to make work, if all opamps are replaced with modern manufactured parts then I question if Hi Track just messes up the tuning
If not using "Hi Track" adjustment: Potentiometer on VCO1 & 2 should have wiper to -15V on voice card supply voltage. When using multi-turn pots: VCO1-Fully CW, VCO2 fully ACW.
If using "Hi-Track" adjustment: Potentiometer reads 3.717K from wiper to either end when in mid position due to 10K across the track.
Confirm that FTA & FTB (fine tune adjust for VCO1 & 2) are mid range (on mine 2.671V +/- 0.1V) before calibration when test switch in 1 in down position (power cycled). Connector A pins 1 & 3, 2-Gnd can be easily checked with DVM for this.
Note that mid position FTA/FTB values can depend on reference supply voltage that varies a little between instruments.
General Idea For Tuning VCOs - Once a single card is calibrated perfectly, tune rest audibly against it
INIT FREQ - tweaked for high note, one octave from very top. Avoid calibrating very highest note possible if spread does not work out. Hi-Track is used to compensate but…good luck with that!
V/OCT - tweaked for low notes, eg. C0
Repeat the two above until in tune for High and low frequencies
Take time to set up One Voice Board VCO1 to exact frequencies & range using Scope/frequency counter
Tune VCO2 to VCO1 so that beat frequencies slow down
Tune other voice cards against first Voice card, doing VCO1 then VCO2 etc
Potentiometer Settings
Volume | As convenient
Portamento | CCW
Osc2 Detune | Center & LED Off
Modulation LFO | CCW
Modulation Frequency Depth | CCW
Modulation Pulse Width | CCW
Oscillators 1 Frequency | CCW
Oscillators Pulse Width | CCW
Oscillators 2 Frequency | CCW
Filter Frequency | CCW
Filter Resonance | CW
Filter Modulation | CCW
Filter Envelope Attack | CCW
Filter Envelope Decay | CCW
Filter Envelope Sustain | Mid Point
Filter Envelope Release | CCW
Loudness Envelope Attack | CCW
Loudness Envelope Decay | CCW
Loudness Envelope Sustain | Mid Point
Loudness Envelope Release | CCW
Master Tune | Center
Button Settings
Unlisted | All off
Unison | On
Modulation LFO Sine | On
Oscillators 1 Waveform Pulse | On
Oscillators 2 Waveform Pulse | On
Manual | On
Filter Osc1 | On
Filter Osc2 Full | On
Switch Settings
Transpose | If switch is calibrated, use Upper for Init Frequency 1 octave from top, Lower for V/Oct on C0/A1 etc
Trimmer Functions
T1 | Osc2 Init Frequency | 100K Ohms
T2 | Osc2 Hi-Track | 10K Ohms
T3 | Osc2 Pulse Width | 10K Ohms
T4 | Osc1 Init Frequency | 100K Ohms
T5 | Osc1 Hi-Track | 10K Ohms
T6 | Osc1 Pulse Width | 10K Ohms
T7 | Osc2 V/Oct | 10K Ohms
T8 | Osc1 V/Oct | 10K Ohms
T9 | Filter Init Frequency | 100K Ohms
T10 | Filter V/Oct | 10K Ohms
T11 | VCA Offset | 100K Ohms
Procedure - Oscillators
Manual | On
Unison | On
Master Tune | Center of Dead Zone | Play note and move to central point of dead zone
Test 1 | Down
Auto | Press Once | Force an auto tune operation that should fail and initialise auto tune memory & output values.
Auto Tune Values | Outputs of IC49, 51, 70, 71 are nominal | Confirm that pins 1, 7, 8, 14 of IC49, 51, 70, 71 output 2.671V +/- 0.1V showing that auto tune is not successful and set to mid point adjustment (nominal). | A problem with these could mean: Test 1 Switch not in Down Position. Corrupt CAL memory, partially successful CAL. Random values here could cause issues with Initial Frequency calibration set by T1, T4. Failed patch memory chips where autotune is stored.
Press note A4 |  | It is ok to release it, output from IC7 will be always set until different note pressed.
Set Init Frequency Osc1 | IC7 Pin15 (82K resistor) | Adjust T4 until 440Hz | If signal is way off 50% duty, then adjust T6 until 50%
Set pulse width Osc1 | IC7 Pin15 (82K resistor) | Adjust T6 until 50% | If not 50%, check potentiometer Oscillators Pulse Width is set to CCW
Press note A1 |  | It is ok to release it, output from IC7 will be always set until different note pressed.
Set V/Oct Frequency Osc1 | IC7 Pin15 (82K resistor) | Adjust T8 until 55.0Hz | Note that frequency can wander at this low frequency.
Press Note A5
Set Hi-Track Osc1 | IC7 Pin15 (82K resistor) | Adjust T5 until 880.0Hz | Hi-Track is a pain, I prefer to just not use it. Calibrate with wiper at -15V
Check & Readjust Osc1 Frequencies |  | Check & Repeat Osc1 adjustments except pulse duty cycle, do not drive yourself crazy, it cannot be perfect. A reciprocating frequency counter can help to get it more accurately set & faster. | Oscillator 1 will be used to tune Oscillator 2 by ear a good calibration will help greatly.
Press note A4 |  | It is ok to release it, output from IC7 will be always set until different note pressed.
Set Init Frequency Osc2 | IC7 Pin4 (47K resistor) | Adjust T1 until 440Hz, then listen & tune T1 to Osc1 & 2 together until no beat heard | If signal is way off 50% duty, then adjust T3 until 50%
Set pulse width Osc2 | IC7 Pin4 (47K resistor) | Adjust T3 until 50% | If not 50%, check potentiometer Oscillators Pulse Width is set to CCW
Press note A1 |  | It is ok to release it, output from IC7 will be always set until different note pressed.
Set V/Oct Frequency Osc2 | IC7 Pin4 (47K resistor) | Adjust T7 until 55.0Hz, then listen & tune T7 to Osc1 & 2 together until no beat heard | Note that it will wander a bit at this low frequency
Press Note A5
Set Hi-Track Osc2 | IC7 Pin4 (47K resistor) | Adjust T2 until 880.0Hz, then listen & tune T7 to Osc1 & 2 together until no beat heard
Check & Readjust Osc1 Frequencies |  | Check & Repeat Osc2 adjustments except pulse duty cycle, do not drive yourself crazy, it cannot be perfect. A reciprocating frequency counter can help to get it more accurately set & faster.
Procedure - Filter
How it works |  | Note that base frequency for keyboard tracking needs to match voice tone with keyboard tracking on and filter freq set to minimum, resonance maximum. Use noise to tune frequency. Iterative process around T9 and T10. Use pan pots to compare voices and turn on/off oscillator 2 to compare. It is an approximately tuned arrangement. T9 is a very sensitive adjustment. Only 3 octaves can be tuned, so perform this on MID position octave switch. Tuning to a reference tone output from a phone is actually a better method. Provided that VCOs were outputting correct frequencies before tuning filters.
Button Settings - different to oscillator tuning
Filter Osc1 | Off
Filter Osc2 Full | Off
Noise Full | On
Filter KBD | On
Press note A4 |  | Listen to note within the noise and adjust T9 Filter Init Frequency to 440Hz, against reference tone or compare with a tuned voice by turning on Osc2 "Half".
Press note A3 |  | Listen to note within the noise and adjust T10 Filter V/Oct to 220Hz, against reference tone or compare with a tuned voice by turning on Osc2 "Half".
Check & Readjust Filter Frequencies |  | Check & Repeat Filter adjustments, it cannot be perfect. Do this by ear. Try a few other notes A5, A2 to get a feel for accuracy.
Check general tracking |  | Test up and down keyboard, does it sound reasonably in tune. Only 2 to 3 octaves can be tuned/tracked with the filter, it is a very approximate science.
Check board to board tracking |  | With unison off, test by repeatedly checking a key press and watching the LEDs on the voice boards, do the tunings sound the same across all boards? Readjust if necessary.

## Mainboard Trimmers
Mainboard : Control Trimmer Replacement
Removed Potentiometers |  |  |  | New Potentiometer Ratiometric Calculations
Measured Values |  |  |  |  | Setting before installation
|  | W-T | 7.01 |  | New Track | W-T | 6.2302
T1 | W | O |  | New W | 9.34 | O
10K |  | W-B | 3.499 |  |  | W-B | 3.1098
|  | Total | 10.509 | x | 0.88876 | Total | 9.34
|  | W-T | 6.68 |  | New Track | W-T | 6.3628
T2 | W | O |  | New W | 9.67 | O
10K |  | W-B | 3.472 |  |  | W-B | 3.3072
|  | Total | 10.152 | x | 0.95252 | Total | 9.67
|  | W-T | 556 |  | New Track | W-T | 466.7408
T3 | W | O |  | New W | 936 | O
1K |  | W-B | 559 |  |  | W-B | 469.2592
|  | Total | 1115 | x | 0.83946 | Total | 936
|  | W-T | 630 |  | New Track | W-T | 572.1429
T4 | W | O |  | New W | 979 | O
1K |  | W-B | 448 |  |  | W-B | 406.8571
|  | Total | 1078 | x | 0.90816 | Total | 979
|  | W-T | 18.12 |  | New Track | W-T | 19.4113
T5 | W | O |  | New W | 94.4 | O
100K |  | W-B | 70 |  |  | W-B | 74.9887
|  | Total | 88.12 | x | 1.0713 | Total | 94.4
|  | W-T | 2.171 |  | New Track | W-T | 2.3043
T6 | W | O |  | New W | 9.66 | O
10K |  | W-B | 6.93 |  |  | W-B | 7.3557
|  | Total | 9.101 | x | 1.0614 | Total | 9.66
|  | W-T | 5.52 |  | New Track | W-T | 5.359
T7 | W | O |  | New W | 9.65 | O
10K |  | W-B | 4.42 |  |  | W-B | 4.291
|  | Total | 9.94 | x | 0.97082 | Total | 9.65
|  | W-T | 91.6 |  | New Track | W-T | 97.8984
T8 | W | O |  | New W | 97.9 | O
100K |  | W-B | 0.0015 |  |  | W-B | 0.0016031
|  | Total | 91.6015 | x | 1.0688 | Total | 97.9

## Voice Board B1
Voice Board Refurbishment Checklist & Report
Status | Unstable at low frequency, there appears to be a "slight" LFO effect on both Osc1 & 2- check control signals. Fixed: regulator high ripple
Measure Trimmer wiper voltages
x | T1 | 5.48 |  |  | T5 * | -15.08
x | T2 * | -12.35 |  |  | T6 | 3.5245 | ~+/-6.5mv
x | T3 | 3.167 | ~+/-5mv |  | T9 | -9.53
x | T4 | 7.97 |  |  | T11 | 2.287
Measure Trimmer Resistances
|  | In cct |  | Out cct
x | T7 | 4780
x | T8 | 5060
x | T10 | 5810 |  | 5880
x | Socketise ICs
x | Replace tantalum capacitors with electrolytic
x | Replace 741
x | Replace TL081 with TL071 x4
x | Replace CA3240 with CA3240 x1 (Note schem states TL082)
x | Confirm BE junction voltages on all bipolar transistors except CA3086
Fail Q1-4 | Confirm BE junction voltages on CA3086 array | [5 empty] | <<<<<Took one from B3 because most of B1 worked ok. B3 used for CA3086 module development
x | Replace trimmers T7, T8, T10 - set resistance before install and confirm in circuit values
x | Replace T1-6,9,11 trimmers reinstall & turn on power and set voltages at wiper except T2 * & T5 *
x | Replace 79L15 & 78L15 Regulators
x | Power up and measure regulated voltages, check ripple less than 20mV
| Removed Potentiometers |  |  |  |  | Ratiometric Calculations
| Measured Values |  |  |  |  | Installed Setting
|  |  | W-T | 58.7 |  | New Track | W-T | 67.0992
x | T1 | W | O |  | New W | 99.7 | O
|  |  | W-B | 28.52 |  |  | W-B | 32.6008
|  |  | Total | 87.22 | x | 1.1431 | Total | 99.7
|  |  | W-T | 3.92 |  | New Track | W-T | 3.8036
x | T2 * | W | O |  | New W | 9.8 | O
|  |  | W-B | 6.18 |  |  | W-B | 5.9964
|  |  | Total | 10.1 | x | 0.9703 | Total | 9.8
|  |  | W-T | 3.555 |  | New Track | W-T | 3.5971
x | T3 | W | O |  | New W | 9.83 | O
|  |  | W-B | 6.16 |  |  | W-B | 6.2329
|  |  | Total | 9.715 | x | 1.0118 | Total | 9.83
|  |  | W-T | 23.89 |  | New Track | W-T | 24.3441
x | T4 | W | O |  | New W | 102.4 | O
|  |  | W-B | 76.6 |  |  | W-B | 78.0559
|  |  | Total | 100.49 | x | 1.019 | Total | 102.4
|  |  | W-T | 6.43 |  | New Track | W-T | 6.3491
x | T5 * | W | O |  | New W | 9.65 | O
|  |  | W-B | 3.343 |  |  | W-B | 3.3009
|  |  | Total | 9.773 | x | 0.98741 | Total | 9.65
|  |  | W-T | 6.45 |  | New Track | W-T | 6.3563
x | T6 | W | O |  | New W | 9.97 | O
|  |  | W-B | 3.667 |  |  | W-B | 3.6137
|  |  | Total | 10.117 | x | 0.98547 | Total | 9.97
|  |  | W-T | 18.55 |  | New Track | W-T | 21.8223
x | T9 | W | O |  | New W | 105.7 | O
|  |  | W-B | 71.3 |  |  | W-B | 83.8777
|  |  | Total | 89.85 | x | 1.1764 | Total | 105.7
|  |  | W-T | 46.7 |  | New Track | W-T | 55.4903
x | T11 | W | O |  | New W | 96.9 | O
|  |  | W-B | 34.85 |  |  | W-B | 41.4097
|  |  | Total | 81.55 | x | 1.1882 | Total | 96.9

## Voice Board B2
Voice Board Refurbishment Checklist & Report
Status | Good reference for frequency, but sounds distorted. Fixed: high regulator ripple.
X | Socketise ICs
x | Replace tantalum capacitors with electrolytic
x | Replace 741
X | Replace TL081 with TL071 x4
x | Replace CA3240 with CA3240 x1 (Note schem states TL082)
X | Confirm BE junction voltages on all bipolar transistors except CA3086
X | Confirm BE junction voltages on CA3086 array
X | Replace trimmers T7, T8, T10 - set resistance before install and confirm in circuit values
X | Replace 79L15 & 78L15 Regulators
X | Power up and measure regulated voltages, check ripple less than 20mV
| Removed Potentiometers |  |  |  |  | Ratiometric Calculations
| Measured Values |  |  |  |  | Installed Setting
|  |  | W-T | 65.3 |  | New Track | W-T | 78.4077
X | T1 | W | O |  | New W | 105.1 | O
|  |  | W-B | 22.23 |  |  | W-B | 26.6923
|  |  | Total | 87.53 | x | 1.2007 | Total | 105.1
|  |  | W-T | 5.48 |  | New Track | W-T | 4.5961
X | T2 * | W | O |  | New W | 9.62 | O
|  |  | W-B | 5.99 |  |  | W-B | 5.0239
|  |  | Total | 11.47 | x | 0.83871 | Total | 9.62
|  |  | W-T | 3.6 |  | New Track | W-T | 3.7765
X | T3 | W | O |  | New W | 9.84 | O
|  |  | W-B | 5.78 |  |  | W-B | 6.0635
|  |  | Total | 9.38 | x | 1.049 | Total | 9.84
|  |  | W-T | 25.03 |  | New Track | W-T | 23.3316
X | T4 | W | O |  | New W | 95.2 | O
|  |  | W-B | 77.1 |  |  | W-B | 71.8684
|  |  | Total | 102.13 | x | 0.93215 | Total | 95.2
|  |  | W-T | 4.71 |  | New Track | W-T | 5.484
X | T5 * | W | O |  | New W | 9.99 | O
|  |  | W-B | 3.87 |  |  | W-B | 4.506
|  |  | Total | 8.58 | x | 1.1643 | Total | 9.99
|  |  | W-T | 6.41 |  | New Track | W-T | 6.5045
X | T6 | W | O |  | New W | 9.91 | O
|  |  | W-B | 3.356 |  |  | W-B | 3.4055
|  |  | Total | 9.766 | x | 1.0147 | Total | 9.91
|  |  | W-T | 32.9 |  | New Track | W-T | 40.8225
X | T9 | W | O |  | New W | 104.6 | O
|  |  | W-B | 51.4 |  |  | W-B | 63.7775
|  |  | Total | 84.3 | x | 1.2408 | Total | 104.6
|  |  | W-T | 27.82 |  | New Track | W-T | 34.4766
X | T11 | W | O |  | New W | 104 | O
|  |  | W-B | 56.1 |  |  | W-B | 69.5234
|  |  | Total | 83.92 | x | 1.2393 | Total | 104

## Voice Board B3
Voice Board Refurbishment Checklist & Report
Status
x | Socketise ICs
x | Replace tantalum capacitors with electrolytic
x | Replace 741
x | Replace TL081 with TL071 x4
x | Replace CA3240 with CA3240 x1 (Note schem states TL082)
Confirm BE junction voltages on all bipolar transistors except CA3086
Confirm BE junction voltages on CA3086 array
x | Replace trimmers T7, T8, T10 - set resistance before install and confirm in circuit values
X | Replace 79L15 & 78L15 Regulators
x | Power up and measure regulated voltages, check ripple less than 20mV
| Removed Potentiometers |  |  |  |  | Ratiometric Calculations
| Measured Values |  |  |  |  | Installed Setting
|  |  | W-T | 85 |  | New Track | W-T | 66.4678
x | T1 | W | O |  | New W | 91.1 | O
|  |  | W-B | 31.5 |  |  | W-B | 24.6322
|  |  | Total | 116.5 | x | 0.78197 | Total | 91.1
|  |  | W-T | 4.67 |  | New Track | W-T | 4.5405
x | T2 * | W | O |  | New W | 10.52 | O
|  |  | W-B | 6.15 |  |  | W-B | 5.9795
|  |  | Total | 10.82 | x | 0.97227 | Total | 10.52
|  |  | W-T | 2.672 |  | New Track | W-T | 2.8086
x | T3 | W | O |  | New W | 9.83 | O
|  |  | W-B | 6.68 |  |  | W-B | 7.0214
|  |  | Total | 9.352 | x | 1.0511 | Total | 9.83
|  |  | W-T | 28.9 |  | New Track | W-T | 34.993
x | T4 | W | O |  | New W | 105.1 | O
|  |  | W-B | 57.9 |  |  | W-B | 70.107
|  |  | Total | 86.8 | x | 1.2108 | Total | 105.1
|  |  | W-T | 4.18 |  | New Track | W-T | 4.5175
x | T5 * | W | O |  | New W | 9.77 | O
|  |  | W-B | 4.86 |  |  | W-B | 5.2525
|  |  | Total | 9.04 | x | 1.0808 | Total | 9.77
|  |  | W-T | 6.78 |  | New Track | W-T | 6.4229
x | T6 | W | O |  | New W | 9.75 | O
|  |  | W-B | 3.512 |  |  | W-B | 3.3271
|  |  | Total | 10.292 | x | 0.94734 | Total | 9.75
|  |  | W-T | 18.36 |  | New Track | W-T | 23.434
x | T9 | W | O |  | New W | 104.1 | O
|  |  | W-B | 63.2 |  |  | W-B | 80.666
|  |  | Total | 81.56 | x | 1.2764 | Total | 104.1
|  |  | W-T | 44.4 |  | New Track | W-T | 52.4124
x | T11 | W | O |  | New W | 102.7 | O
|  |  | W-B | 42.6 |  |  | W-B | 50.2876
|  |  | Total | 87 | x | 1.1805 | Total | 102.7

## Voice Board B4
Voice Board Refurbishment Checklist & Report
Status
x | Socketise ICs
x | Replace tantalum capacitors with electrolytic
x | Replace 741
x | Replace TL081 with TL071 x4
x | Replace CA3240 with CA3240 x1 (Note schem states TL082)
Confirm BE junction voltages on all bipolar transistors except CA3086
x | Confirm BE junction voltages on CA3086 array
x | Replace trimmers T7, T8, T10 - set resistance before install and confirm in circuit values
x | Replace 79L15 & 78L15 Regulators
x | Power up and measure regulated voltages, check ripple less than 20mV
| Removed Potentiometers |  |  |  |  | Ratiometric Calculations
| Measured Values |  |  |  |  | Installed Setting
|  |  | W-T | 68.4 |  | New Track | W-T | 73.8937
x | T1 | W | O |  | New W | 103.3 | O
|  |  | W-B | 27.22 |  |  | W-B | 29.4063
|  |  | Total | 95.62 | x | 1.0803 | Total | 103.3
|  |  | W-T | 4.29 |  | New Track | W-T | 4.9
x | T2 * | W | O |  | New W | 9.88 | O
|  |  | W-B | 4.36 |  |  | W-B | 4.98
|  |  | Total | 8.65 | x | 1.1422 | Total | 9.88
|  |  | W-T | 4.08 |  | New Track | W-T | 3.7602
x | T3 | W | O |  | New W | 10.23 | O
|  |  | W-B | 7.02 |  |  | W-B | 6.4698
|  |  | Total | 11.1 | x | 0.92162 | Total | 10.23
|  |  | W-T | 28.46 |  | New Track | W-T | 25.7442
x | T4 | W | O |  | New W | 102 | O
|  |  | W-B | 84.3 |  |  | W-B | 76.2558
|  |  | Total | 112.76 | x | 0.90458 | Total | 102
|  |  | W-T | 5.02 |  | New Track | W-T | 5.8245
x | T5 * | W | O |  | New W | 9.89 | O
|  |  | W-B | 3.504 |  |  | W-B | 4.0655
|  |  | Total | 8.524 | x | 1.1603 | Total | 9.89
|  |  | W-T | 6.43 |  | New Track | W-T | 6.3866
x | T6 | W | O |  | New W | 10.29 | O
|  |  | W-B | 3.93 |  |  | W-B | 3.9034
|  |  | Total | 10.36 | x | 0.99324 | Total | 10.29
|  |  | W-T | 28.12 |  | New Track | W-T | 32.3433
x | T9 | W | O |  | New W | 104 | O
|  |  | W-B | 62.3 |  |  | W-B | 71.6567
|  |  | Total | 90.42 | x | 1.1502 | Total | 104
|  |  | W-T | 27.33 |  | New Track | W-T | 34.7423
x | T11 | W | O |  | New W | 108.6 | O
|  |  | W-B | 58.1 |  |  | W-B | 73.8577
|  |  | Total | 85.43 | x | 1.2712 | Total | 108.6

## Voice Board T1
Voice Board Refurbishment Checklist & Report
Status | Osc1 is dead
x | Socketise ICs
x | Replace tantalum capacitors with electrolytic
x | Replace 741
x | Replace TL081 with TL071 x4
x | Replace CA3240 with CA3240 x1 (Note schem states TL082)
Confirm BE junction voltages on all bipolar transistors except CA3086
x | Confirm BE junction voltages on CA3086 array
x | Replace trimmers T7, T8, T10 - set resistance before install and confirm in circuit values
x | Replace 79L15 & 78L15 Regulators
x | Power up and measure regulated voltages, check ripple less than 20mV
| Removed Potentiometers |  |  |  |  | Ratiometric Calculations
| Measured Values |  |  |  |  | Installed Setting
|  |  | W-T | 75.9 |  | New Track | W-T | 77.85
x | T1 | W | O |  | New W | 103.8 | O
|  |  | W-B | 25.3 |  |  | W-B | 25.95
|  |  | Total | 101.2 | x | 1.0257 | Total | 103.8
|  |  | W-T | 3.394 |  | New Track | W-T | 4.0646
x | T2 * | W | O |  | New W | 10.28 | O
|  |  | W-B | 5.19 |  |  | W-B | 6.2154
|  |  | Total | 8.584 | x | 1.1976 | Total | 10.28
|  |  | W-T | 3.933 |  | New Track | W-T | 3.5348
x | T3 | W | O |  | New W | 9.88 | O
|  |  | W-B | 7.06 |  |  | W-B | 6.3452
|  |  | Total | 10.993 | x | 0.89875 | Total | 9.88
|  |  | W-T | 16.53 |  | New Track | W-T | 18.9222
x | T4 | W | O |  | New W | 101.8 | O
|  |  | W-B | 72.4 |  |  | W-B | 82.8778
|  |  | Total | 88.93 | x | 1.1447 | Total | 101.8
|  |  | W-T | 5.82 |  | New Track | W-T | 6.563
x | T5 * | W | O |  | New W | 9.77 | O
|  |  | W-B | 2.844 |  |  | W-B | 3.207
|  |  | Total | 8.664 | x | 1.1277 | Total | 9.77
|  |  | W-T | 7 |  | New Track | W-T | 7.094
x | T6 | W | O |  | New W | 10.72 | O
|  |  | W-B | 3.578 |  |  | W-B | 3.626
|  |  | Total | 10.578 | x | 1.0134 | Total | 10.72
|  |  | W-T | 28.24 |  | New Track | W-T | 33.957
x | T9 | W | O |  | New W | 104.3 | O
|  |  | W-B | 58.5 |  |  | W-B | 70.343
|  |  | Total | 86.74 | x | 1.2024 | Total | 104.3
|  |  | W-T | 11.96 |  | New Track | W-T | 13.7792
x | T11 | W | O |  | New W | 101.8 | O
|  |  | W-B | 76.4 |  |  | W-B | 88.0208
|  |  | Total | 88.36 | x | 1.1521 | Total | 101.8

## Voice Board T2
Voice Board Refurbishment Checklist & Report
Status
x | Socketise ICs
x | Replace tantalum capacitors with electrolytic
x | Replace 741
x | Replace TL081 with TL071 x4
x | Replace CA3240 with CA3240 x1 (Note schem states TL082)
Confirm BE junction voltages on all bipolar transistors except CA3086
x | Confirm BE junction voltages on CA3086 array
x | Replace trimmers T7, T8, T10 - set resistance before install and confirm in circuit values
x | Replace 79L15 & 78L15 Regulators
x | Power up and measure regulated voltages, check ripple less than 20mV
| Removed Potentiometers |  |  |  |  | Ratiometric Calculations
| Measured Values |  |  |  |  | Installed Setting
|  |  | W-T | 53.1 |  | New Track | W-T | 60.6669
x | T1 | W | O |  | New W | 101.5 | O
|  |  | W-B | 35.74 |  |  | W-B | 40.8331
|  |  | Total | 88.84 | x | 1.1425 | Total | 101.5
|  |  | W-T | 4.07 |  | New Track | W-T | 4.5901
x | T2 * | W | O |  | New W | 9.62 | O
|  |  | W-B | 4.46 |  |  | W-B | 5.0299
|  |  | Total | 8.53 | x | 1.1278 | Total | 9.62
|  |  | W-T | 3.548 |  | New Track | W-T | 3.4199
x | T3 | W | O |  | New W | 10.09 | O
|  |  | W-B | 6.92 |  |  | W-B | 6.6701
|  |  | Total | 10.468 | x | 0.96389 | Total | 10.09
|  |  | W-T | 37.5 |  | New Track | W-T | 33.0266
x | T4 | W | O |  | New W | 104.1 | O
|  |  | W-B | 80.7 |  |  | W-B | 71.0734
|  |  | Total | 118.2 | x | 0.88071 | Total | 104.1
|  |  | W-T | 5.14 |  | New Track | W-T | 5.8868
x | T5 * | W | O |  | New W | 9.98 | O
|  |  | W-B | 3.574 |  |  | W-B | 4.0932
|  |  | Total | 8.714 | x | 1.1453 | Total | 9.98
|  |  | W-T | 6.3 |  | New Track | W-T | 6.7293
x | T6 | W | O |  | New W | 10.47 | O
|  |  | W-B | 3.502 |  |  | W-B | 3.7407
|  |  | Total | 9.802 | x | 1.0681 | Total | 10.47
|  |  | W-T | 16.56 |  | New Track | W-T | 19.6857
x | T9 | W | O |  | New W | 104.8 | O
|  |  | W-B | 71.6 |  |  | W-B | 85.1143
|  |  | Total | 88.16 | x | 1.1887 | Total | 104.8
|  |  | W-T | 33 |  | New Track | W-T | 35.3189
x | T11 | W | O |  | New W | 99 | O
|  |  | W-B | 59.5 |  |  | W-B | 63.6811
|  |  | Total | 92.5 | x | 1.0703 | Total | 99

## Voice Board T3
Voice Board Refurbishment Checklist & Report
Status
x | Socketise ICs
x | Replace tantalum capacitors with electrolytic
x | Replace 741
x | Replace TL081 with TL071 x4
x | Replace CA3240 with CA3240 x1 (Note schem states TL082)
Confirm BE junction voltages on all bipolar transistors except CA3086
x | Confirm BE junction voltages on CA3086 array
x | Replace trimmers T7, T8, T10 - set resistance before install and confirm in circuit values
x | Replace 79L15 & 78L15 Regulators
x | Power up and measure regulated voltages, check ripple less than 20mV
| Removed Potentiometers |  |  |  |  | Ratiometric Calculations
| Measured Values |  |  |  |  | Installed Setting
|  |  | W-T | 60.2 |  | New Track | W-T | 67.2274
x | T1 | W | O |  | New W | 99.3 | O
|  |  | W-B | 28.72 |  |  | W-B | 32.0726
|  |  | Total | 88.92 | x | 1.1167 | Total | 99.3
|  |  | W-T | 3.622 |  | New Track | W-T | 4.2218
x | T2 * | W | O |  | New W | 9.84 | O
|  |  | W-B | 4.82 |  |  | W-B | 5.6182
|  |  | Total | 8.442 | x | 1.1656 | Total | 9.84
|  |  | W-T | 3.666 |  | New Track | W-T | 3.8437
x | T3 | W | O |  | New W | 9.82 | O
|  |  | W-B | 5.7 |  |  | W-B | 5.9763
|  |  | Total | 9.366 | x | 1.0485 | Total | 9.82
|  |  | W-T | 22.12 |  | New Track | W-T | 25.1457
x | T4 | W | O |  | New W | 97.9 | O
|  |  | W-B | 64 |  |  | W-B | 72.7543
|  |  | Total | 86.12 | x | 1.1368 | Total | 97.9
|  |  | W-T | 5.92 |  | New Track | W-T | 6.4584
x | T5 * | W | O |  | New W | 9.8 | O
|  |  | W-B | 3.063 |  |  | W-B | 3.3416
|  |  | Total | 8.983 | x | 1.0909 | Total | 9.8
|  |  | W-T | 6.64 |  | New Track | W-T | 6.3044
x | T6 | W | O |  | New W | 9.75 | O
|  |  | W-B | 3.629 |  |  | W-B | 3.4456
|  |  | Total | 10.269 | x | 0.94946 | Total | 9.75
|  |  | W-T | 20.59 |  | New Track | W-T | 25.2616
x | T9 | W | O |  | New W | 105.5 | O
|  |  | W-B | 65.4 |  |  | W-B | 80.2384
|  |  | Total | 85.99 | x | 1.2269 | Total | 105.5
|  |  | W-T | 48.2 |  | New Track | W-T | 54.5222
x | T11 | W | O |  | New W | 100.9 | O
|  |  | W-B | 41 |  |  | W-B | 46.3778
|  |  | Total | 89.2 | x | 1.1312 | Total | 100.9
x | T10 |  | 7.16
x | T7 |  | 4.52
x | T8 |  | 4.68

## Voice Board T4
Voice Board Refurbishment Checklist & Report
Status
x | Socketise ICs
x | Replace tantalum capacitors with electrolytic
x | Replace 741
x | Replace TL081 with TL071 x4
x | Replace CA3240 with CA3240 x1 (Note schem states TL082)
Confirm BE junction voltages on all bipolar transistors except CA3086
x | Confirm BE junction voltages on CA3086 array
x | Replace trimmers T7, T8, T10 - set resistance before install and confirm in circuit values
x | Replace 79L15 & 78L15 Regulators
x | Power up and measure regulated voltages, check ripple less than 20mV
| Removed Potentiometers |  |  |  |  | Ratiometric Calculations
| Measured Values |  |  |  |  | Installed Setting
|  |  | W-T | 62.2 |  | New Track | W-T | 70.5524
x | T1 | W | O |  | New W | 102.8 | O
|  |  | W-B | 28.43 |  |  | W-B | 32.2476
|  |  | Total | 90.63 | x | 1.1343 | Total | 102.8
|  |  | W-T | 4.22 |  | New Track | W-T | 4.7814
x | T2 * | W | O |  | New W | 9.71 | O
|  |  | W-B | 4.35 |  |  | W-B | 4.9286
|  |  | Total | 8.57 | x | 1.133 | Total | 9.71
|  |  | W-T | 3.91 |  | New Track | W-T | 3.4591
x | T3 | W | O |  | New W | 9.82 | O
|  |  | W-B | 7.19 |  |  | W-B | 6.3609
|  |  | Total | 11.1 | x | 0.88468 | Total | 9.82
|  |  | W-T | 28.8 |  | New Track | W-T | 32.1028
x | T4 | W | O |  | New W | 97.2 | O
|  |  | W-B | 58.4 |  |  | W-B | 65.0972
|  |  | Total | 87.2 | x | 1.1147 | Total | 97.2
|  |  | W-T | 4.89 |  | New Track | W-T | 5.6558
x | T5 * | W | O |  | New W | 10 | O
|  |  | W-B | 3.756 |  |  | W-B | 4.3442
|  |  | Total | 8.646 | x | 1.1566 | Total | 10
|  |  | W-T | 7.03 |  | New Track | W-T | 6.5758
x | T6 | W | O |  | New W | 9.99 | O
|  |  | W-B | 3.65 |  |  | W-B | 3.4142
|  |  | Total | 10.68 | x | 0.93539 | Total | 9.99
|  |  | W-T | 36.22 |  | New Track | W-T | 37.8189
x | T9 | W | O |  | New W | 103.6 | O
|  |  | W-B | 63 |  |  | W-B | 65.7811
|  |  | Total | 99.22 | x | 1.0441 | Total | 103.6
|  |  | W-T | 31.01 |  | New Track | W-T | 35.9326
x | T11 | W | O |  | New W | 106.5 | O
|  |  | W-B | 60.9 |  |  | W-B | 70.5674
|  |  | Total | 91.91 | x | 1.1587 | Total | 106.5
x | T10 |  |  | 7.27
x | T7 |  |  | 3.83
x | T8 |  |  | 3.93